## Raw Data
| Hot Reservoir | Hot in | Hot mid | Hot out | Cold out | Cold mid | Cold in | Hot Flow | Cold Flow
Flow | ST-16 | ST-1 | ST-2 | ST-3 | ST-4 | ST-5 | ST-6 | SC-1 | SC-2
Direction | C | C | C | C | C | C | C | l/min | l/min
Counter-Current | 44.9 | 41 | 39.7 | 38.6 | 31.4 | 29.9 | 29.5 | 1.4 | 2.2
Counter-Current | 49.8 | 45.4 | 43.3 | 41.8 | 32.1 | 30.2 | 29.5 | 1.4 | 2.2
Counter-Current | 54.6 | 49.4 | 46.8 | 44.8 | 32.8 | 30.5 | 29.5 | 1.4 | 2.2
Counter-Current | 59.7 | 54.1 | 50.6 | 48.2 | 33.7 | 31 | 29.5 | 1.4 | 2.2
Counter-Current | 59.7 | 53.8 | 49.2 | 47.7 | 33.2 | 30.6 | 29.5 | 1 | 2.2
Counter-Current | 59.9 | 54.1 | 50.2 | 48.1 | 33.5 | 30.8 | 29.5 | 1.2 | 2.2
Counter-Current | 59.4 | 54.3 | 50.8 | 48.3 | 33.8 | 30.9 | 29.5 | 1.4 | 2.2
Counter-Current | 59.9 | 54.4 | 50.9 | 48.5 | 34 | 31.1 | 29.4 | 1.4 | 2
Counter-Current | 59.9 | 54.4 | 51.1 | 48.6 | 34.5 | 31.3 | 29.4 | 1.4 | 1.8
Counter-Current | 59.5 | 54.1 | 50.5 | 48.1 | 33.4 | 30.8 | 29.6 | 1.4 | 2.4
Counter-Current | 59.4 | 54.1 | 50.5 | 48.1 | 33.3 | 30.7 | 29.6 | 1.4 | 2.7
Parallel | 44.8 | 41.3 | 39.8 | 39 | 29.6 | 30 | 31.3 | 1.4 | 2.2
Parallel | 50 | 45.7 | 43.5 | 42.2 | 29.8 | 30.6 | 32.2 | 1.4 | 2.2
Parallel | 54.8 | 49.1 | 46.4 | 44.7 | 29.8 | 31 | 32.8 | 1.4 | 2.2
Parallel | 59.5 | 53.9 | 50.3 | 48.1 | 29.9 | 31.6 | 33.7 | 1.3 | 2.2
Parallel | 59.7 | 54 | 49.6 | 48.2 | 29.9 | 31.4 | 33.4 | 1.2 | 2.2
Parallel | 59.5 | 54.1 | 50.3 | 48.4 | 29.9 | 31.6 | 33.6 | 1.3 | 2.2
Parallel | 59.6 | 54.3 | 50.6 | 48.5 | 29.8 | 31.6 | 33.7 | 1.4 | 2.2
Parallel | 59.9 | 54.4 | 50.7 | 48.8 | 29.8 | 31.8 | 34 | 1.4 | 2
Parallel | 59.9 | 54.4 | 50.9 | 49 | 29.9 | 32.3 | 34.5 | 1.4 | 1.8
Parallel | 59.7 | 54.3 | 50.5 | 48.4 | 30.1 | 31.5 | 33.5 | 1.4 | 2.5
Parallel | 59.5 | 54.2 | 50.3 | 48.2 | 30 | 31.4 | 33.3 | 1.4 | 2.7
Error | 0.1 | 0.1 | 0.1 | 0.1 | 0.1 | 0.1 | 0.1 | 0.1 | 0.1

## Parameters
Cp | ? | J/kgK | how T dependent is the heat capacity of water?
density | ? | Kg/m3 | how temperature dependent is the density?
viscosity | ? | kg/ms | how temperature dependent is the viscosity?
K(water) | ? | W/mK | how temperature dependent is the thermal conductivity of water?
K(wall) | 15 | W/mK | Stainless steel wall
cross-sectional area of flow for water
Sect h | ? | m2 | circle
Sect c | ? | m2 | annulus
external tube (cold)
Do | 0.028 | m
Di | 0.026 | m
internal tube (hot)
do | 0.018 | m
di | 0.016 | m
Hydraulic Diameters (for calculating Re)
D(hot) | ? | m
D(cold) | ? | m
Heat Transfer area
Ah | ? | m2
Ac | ? | m2
Length | 1 | m